## Requirements
#Req | Name / Description | Corresponding Message | Glossary / Definitions
1 | Platoon Management |  | Platoon
| It manages the platoon-state of each vehicle. |  | A platoon consists of at least one vehicle and exactly one leader.
| It changes its state based on received messages and it reacts to such changes by sending new messages. |  | Leader Vehicle
A leader vehicle is the first vehicle of a platoon
1.1 | Create Platoon |  | Follower Vehicle
| Subject vehicle is not member of a platoon |  | A follower vehicle is either following a leader vehicle or a follower vehicle in a platoon
| Create platoon as leader | Platoon Message | Subject Vehicle
Subject vehicle is the vehicle for which the platoon control shall be implemented.
1.2 | Leave Platoon |  | Target Vehicle
| Subject vehicle broadcasts a leave message | Leave Platoon Message | Target vehicle is the vehicle in front of the subject vehicle
| follower of subject vehicle splits platoon | Split Message | Potential Vehicle of Interest (PVOI)
| subject vehicle leaves platoon |  | PVOI is any vehicle, reachable in the V2V communication region of the subject vehicle.
Potential Platoon of Interest (PPOI)
1.3 | Fuse Platoons |  | PPOI is any platoon, reachable in the V2V communication region of the subject vehicle.
Identify best candidate: The best candidate platoon is the platoon whose tail is the vehicle in front of the subject vehicle.
| Establish Connection to platoon leader of the best candidate platoon by sending fuse platoon request. | Fuse Platoon Request
Perform synchronization handshake
| If subject vehicle is currently lead of a platoon, it send a new leader broadcast to its platoon members | New Leader Message
1.4 | Split Platoon
| Subject broadcasts split message | Split Message
| Subject becomes new leader of new platoon | New Leader Message
| Old leader updates his platoon/heartbeat | Leader Heartbeat Message
2 | Vehicle 2Vehicle Communication
The Vehicle2Vehicle communication uses the following messages with the given content.
2.1 | Platoon Message
If the subject is in the leader role, it broadcasts the following "Platoon Message" at 1Hz:
Platoon Id [uuid]
Leader ID [uuid] = Vehicle id of subject vehicle
Tail Id [uuid] = Id of tail vehicle in the platoon
2.2 | Heartbeat
If the subject vehicle is in the leader role, it sends the following "Heartbet Leader" message to all platoon members at 10Hz:
isLeader[bool] = if vehicle is leader
Vehicle ID [uuid] = Vehicle id of subject vehicle
Ordered list of participant Ids [List<uuid>]
2.3 | New leader message
Sender id [uuid]
New leader id
Old leader id
2.4 | Fuse platoon request
Sender Leader id
List of sender platoon members
Target leader id
2.5 | Split Message
New Leader id
2.6 | Leave Platoon Message
Id of leaving vehicle
2.7 | Follower Message
When in platoon mode, the vehicle in front of a follower vehicle, sends the following information to the follower at 10Hz:
Temporal Vehicle ID / Mac address
Heading angle measured from north
Vehicle speed
Vehicle longitudinal acceleration
Vehicle yaw rate
Brake status: For example: Brake on/off, brake pedal position
Acceleration pedal position
Steering angle
Event flag. Example: hard braking event, ABS, Traction loss, Stability control engaged, Hazard Light, Hazard Material, flat tire.
3 | Platoon Control
It manages the driving behavior based on the platoon-state
3.1 | Clearance between platoon members.
The platoon members shall reduce their time gap wrt the ACC time gap. The platoon time gap is 0.5s.
A minimum distance offset shall be added to the platoon mode time gap based clearance according to the following equations: Clearance = 0.5s * Vs + d, where Vs is the subject vehicle speed, d is the required added minimum offset. The calculation of d shall follow the following formulas:
d=20cm for 0<=v<0.5m/s
d=0 for v>=0.5m/s
3.2 | Deactivation
The driver shall be able to deactivate, at all times, the platoon mode.
3.3 | Disconnection
If the required V2V data is delayed by more than one and a half of the transmission update time interval, the connection shall be regarded as disconnected.
3.4.1 | Disconnection while braking
If the communication with the TV is disconnected (its connected data is no more received by the subject vehicle) while the vehicle is in platoon mode and braking, the following shall happen: the platooning system performs a split operation and decelerates with 0.5m/s^2 maximum deceleration capabilities until braking is no more required and the gap becomes greater or equal than 1s (minimum time gap of ACC).
3.3.2 | Disconnection while not braking
If the communication with the TV is disconnected ((its connected data is no more received by the subject vehicle) while the vehicle is in platoon mode and not braking, the following shall happen: the platooning system performs a split operation and should avoid using hard braking to expand the gap back to the ACC minimum time gap (1s) if the relative velocity between the two vehicles is close to or above zero. This is in an attempt to reduce the possibility of string instability occurrence in the scenario when there are many platooning vehicles following each other and the communication is suddenly disrupted (for example: jammed).