## Sheet1
ad-input | type | from | Comment
SteeringAngle | double | Coordinator/Steering Angle
Velocity | double | Environment Model/Transit
TargetVelocity | double | Coordinator/Target Velocity
DistanceFront | double | Environment Model/Transit
VelocityFrontObstacle | double | Environment Model/VelocityObstacle Calculation | Velocity of the obstacle in front (distanceFront)
LDCameraData | LDCameraData | Environment Model/Transit
MaxAcceleration | double | Coordinator/Max Acceleration
BrakePedal | double | Sensor Data Fusion
receiveHandshake | MessageHandshake | V2V Receive
Control_AD | ADOnOffCommands | Coordinator/AD States | decides to fuse or split the platoning and turn on/off AD
EB_On | boolean | Coordinator/Delay | shows if the emergency brake is on
ad-output | type | to
frontVehicleIDtoCodeGen | int |  | for code generation
leaderIDtoCodeGen | int |  | for code generation
sendHandshake | MessageHandshake | V2V Send
ADTurnOff | AD_TurnOffCommands | Coordinator/AD States/Platooning TurnOnOff | true if platooning should be turned off
IsLeader | boolean | Coordinator/DA Plausibilization Test
MaxAccelerationAD | double | Coordinator/Max Acceleration&Delay
Platooning_EB_Triggered | double | Coordinator/Delay
platooningOff | double | Coordinator/Delay
TargetVelocityAD | double | Coordinator/Target Velocity
SteeringAngleAD | double | Coordinator/